## ODIN Calculator
RTS Edge Codec Channel Calculator- ODIN
Constraints
Max Channels | 64 | Max CPU Utilization | 87%
Max G.722 + G.722W (combined) | 32
Codec Configuration — enter channel counts in the blue cells
Codec | CPU % / Channel | Channels (input) | Channels Used | CPU Used
G.711 | 0.7% | 8 | 8 | 5.6%
G.722 | 2% | 0 | 0 | 0%
G.711 (WebRTC) | 1.2% | 20 | 20 | 24%
G.722 (WebRTC) | 2.5% | 24 | 24 | 60%
TOTAL |  |  | 52 | 89.6%
Status
Channels Used | 52 | of 64 | OK
CPU Utilization | 89.6% | of 87% | EXCEEDS 87%
G.722 + G.722 (WebRTC) | 24 | of 32 | OK
INVALID — CONSTRAINT VIOLATED
Blue cells = your inputs. Enter channel counts per codec; all other cells calculate automatically.
Effective channel ceiling from CPU alone: 87% / 0.7% ≈ 124 (G.711) down to 34 (G.722W); channel limit of 64 also applies.

## Suggested Configs - ODIN
Valid Configuration Options (meet channel, CPU, and combined G.722+WebRTC limits)
Maximum channels if using a single codec
Codec | CPU%/ch | Max by CPU | Codec Cap | Usable Max | CPU @ Max
G.711 | 0.7% | 124 | 64 | 64 | 44.8%
G.722 | 2% | 43 | 32 | 32 | 64%
G.711 (WebRTC) | 1.2% | 72 | 64 | 64 | 76.8%
G.722 (WebRTC) | 2.5% | 34 | 32 | 32 | 80%
Sample mixed-codec configurations (all valid)
G.711 | G.722 | G.711W | G.722W | G.722+W | Total Ch | CPU Used | Headroom
64 | 0 | 0 | 0 | 0 | 64 | 44.8% | 42.2%
30 | 10 | 10 | 10 | 20 | 60 | 78% | 9%
0 | 0 | 64 | 0 | 0 | 64 | 76.8% | 10.2%
20 | 15 | 10 | 8 | 23 | 53 | 76% | 11%
40 | 5 | 10 | 5 | 10 | 60 | 62.5% | 24.5%
10 | 18 | 10 | 10 | 28 | 48 | 80% | 7%
0 | 29 | 0 | 3 | 32 | 32 | 65.5% | 21.5%
5 | 0 | 0 | 32 | 32 | 37 | 83.5% | 3.5%
25 | 10 | 20 | 5 | 15 | 60 | 74% | 13%
50 | 0 | 0 | 10 | 10 | 60 | 60% | 27%
Each row respects all limits: ≤64 total channels, ≤87% CPU, and G.722 + G.722W combined ≤32. Copy any row into the Calculator to use it.

## ADAM Calculator
RTS Edge Codec Channel Calculator- ADAM
Constraints
Max Channels | 32
Max G.722 + G.722W (combined) | 32
Codec Configuration — enter channel counts in the blue cells
Codec | Channels (input) | Channels Used
G.711 | 0 | 0
G.722 | 0 | 0
G.711 (WebRTC) | 0 | 0
G.722 (WebRTC) | 0 | 0
TOTAL |  | 0
Status
Channels Used | 0 | OK
VALID CONFIGURATION
Blue cells = your inputs. Enter channel counts per codec; all other cells calculate automatically.